## W Slurry_Max
Sample Name | Malonic Acid, ppm | Iron(III) Nitrate Nonahydrate, ppm | Inhibitor | Biocide | Conductivity (mS/cm) | pH | %H2O2 | W at 55C-10min, A/min
AC56-002 | 0.01 | 0 | 1X | 1X | 1.46 | 2.5 | 3 | 40
AC56-007 | 0.01 | 0.008 | 1X | 1X | 1.406 | 2.5 | 3 | 144
AC56-001 | 0.025 | 0.02 | 1X | 1X | 1.411 | 2.5 | 3 | 132
AC56-003 | 0.025 | 0 | 1X | 1X | 1.496 | 2.5 | 3 | 52
AC56-006 | 0.025 | 0.01 | 1X | 1X | 1.418 | 2.5 | 3 | 149
AC56-004 | 0.04 | 0 | 1X | 1X | 1.374 | 2.5 | 3 | 37
AC56-005 | 0.04 | 0.02 | 1X | 1X | 1.365 | 2.5 | 3 | 134
AC56-008 | 0.04 | 0.032 | 1X | 1X | 1.273 | 2.5 | 3 | 130
AC56-009 | 0.04 | 0.01 | 1X | 1X | 1.503 | 2.5 | 3 | 174
AC56-010 | 0.06 | 0.02 | 1X | 1X | 1.247 | 2.5 | 3 | 162
AC56-011 | 0.09 | 0.02 | 1X | 1X | 1.499 | 2.5 | 3 | 183
AC56-012 | 0.12 | 0.02 | 1X | 1X | 1.388 | 2.5 | 3 | 228
|  | Fe(NO3)3 | ? | ?
place W film into a given volume of solution (pre-heated to 55C) for a period of time, then measure thickness loss.

## Mo Slurry_James
Sample Name | Malonic Acid, ppm | Iron(III) Nitrate Nonahydrate, ppm | Inhibitor, ppm | Biocide | Conductivity (mS/cm) | pH | %H2O2 | PVD-Mo at 40oC 1 min, A/min
Nicotinic acid
MJH087 | x1 | x1 | 1500 | x1 | 2.059 | 2.5 | 0.5 | 894
MJH107 | x1 | x1 | 3000 | x1 | 4.033 | 2.3 | 1 | 1148
Fe(NO3)3
place PVD-Mo film into a given volume of solution (pre-heated to 40C) for a period of time, then measure thickness loss.

## Cu PCMP_Peter
Component | S2-3-6500 AEEA conc
THEMAH | fixed | [8 empty] | tris(2-hydroxyethyl)methylammonium hydroxide + N-methyldiethanolamine (MDEA)
AFR301 | fixed | [8 empty] | pentamethyldiethylenetriamine
tartartic acid | fixed | [8 empty] | L-tartaric acid
xanthine | fixed | [8 empty] | xanthine
AEEA (ppm) | 0 | 160 | 320 | 550 | 640 | 820 | 1000 | 1080 |  | Aminoethylethanolamine
CuO (300X) | 369.9281 | 453.5512 | 547.5025 | 610.6399 | 669.9615 | 712.0269 | 750.4085 | 796.0368 | Unit: ppb
Cu loss (300x) | 63.1 | 66.1 | 71.3 | 74.8 | 77.7 | 81.4 | 87.2 | 86.8
pH>10
place Cu/CuO in a give volume of solution (300X dilution, chemical-DIW=1-299) for a period of time, then measure Cu conc in the solution

## W PCMP_Pei
| S3-3-3488 | S3-E-0513 | PML-1264 | PML-1363 | PML-1364 | S3-E-0508 | S3-E-0518 | S3-E-0523
EW-100 (49%) |  | 11.101 | 10.972 | 10.972 | 10.972 | 16.05 | 7.68 | 6.03 |  | tris(2-hydroxyethyl)methylammonium hydroxide + N-methyldiethanolamine (MDEA)
HEDP |  | 6.8 | 1.81 | 0.9 | 4.86 | 9.72 | 4.86 | 3.89 |  | etidronic acid
MSA |  |  | 3.249 | 3.876 | 1.216 |  |  |  |  | methanesulfonic acid
PSSA, MW=75k |  | fixed | fixed | fixed | fixed | fixed | fixed | fixed |  | poly(styrenesulfonic acid)
pH target (5X) |  | 2.6 | 2.6 | 2.6 | 2.6 | 2.6 | 2.6 | 2.6
CVD W loss (60C 5x) (20230727) | 111.5783 |  | 145.8551 | [5 empty] | Unit: ppb
CVD W loss (60C 5x) (from Eddie) | 98 | 124
CVD W loss (60C, 5x) (20230831) | 100.4281 |  | 129.4585 | 130.3528 | 110.0802
CVD W loss (60C, 5X) (from Eddie) | [5 empty] | 125 | 136 | 130
place W in a give volume of solution (5X dilution, chemical-DIW=1-4, pre-heated to 60C) for a period of time, then measure W conc in the solution

## W PCMP_Volley
|  | PML-1714 | PML-2019 | PML-2020 | PML-2021 | PML-2022 | PML-2023 | PML-2024 | PML-2025 | PML-2026 | PML-2027 | PML-2028 | PML-2029 | PML-2030 | PML-2031 | PML-2032 | PML-2033 | PML-2034 | PML-2035 | PML-2036 | PML-2037 | PML-2038 | PML-2039 | PML-2040 | PML-2041 | PML-2042 | PML-2043 | PML-2044 | PML-2045
tris(2-hydroxyethyl)methylammonium hydroxide + N-methyldiethanolamine (MDEA) | EW-100 (49%) | 10.2964 | 10.2964 | 10.2964 | 10.2964 | 10.2964 | 10.2964 | 10.545 | 9.554 | 10.2964 | 10.2964 | 11.73 | 8.319 | 10.2964 | 10.2964 | 10.463 | 11.686 | 10.2964 | 10.2964 | 10.853 | 9.108 | 10.2964 | 10.2964 | 15.598 | 6.064 | 10.2964 | 10.2964 | 10.851 | 15.779
etidronic acid | HEDP | 1.81 | 1.81 | 1.81 | 1.81 | 2.172 | 1.448 | 2.172 | 1.448 | 1.81 | 1.81 | 1.81 | 1.81 | 2.172 | 1.81 | 2.172 | 1.81 | 2.9865 | 1.086 | 2.9865 | 1.086 | 1.81 | 1.81 | 1.81 | 1.81 | 2.9865 | 1.81 | 2.9865 | 1.81
methanesulfonic acid | MSA | 3.249 | 3.249 | 3.249 | 3.249 | 3.249 | 3.249 | 3.249 | 3.249 | 3.8988 | 2.5992 | 3.8988 | 2.5992 | 3.249 | 3.8988 | 3.249 | 3.8988 | 3.249 | 3.249 | 3.249 | 3.249 | 5.3609 | 1.9494 | 5.3609 | 1.9494 | 3.249 | 5.3609 | 3.249 | 5.3609
poly(styrenesulfonic acid) | PSSA, MW=75k | 0.005 | 0.0045 | 0.004 | 0.003 | 0.005 | 0.005 | 0.005 | 0.005 | 0.005 | 0.005 | 0.005 | 0.005 | 0.004 | 0.004 | 0.004 | 0.004 | 0.005 | 0.005 | 0.005 | 0.005 | 0.005 | 0.005 | 0.005 | 0.005 | 0.003 | 0.003 | 0.003 | 0.003
glycerol | GLCE | fixed | fixed | fixed | fixed | fixed | fixed | fixed | fixed | fixed | fixed | fixed | fixed | fixed | fixed | fixed | fixed | fixed | fixed | fixed | fixed | fixed | fixed | fixed | fixed | fixed | fixed | fixed | fixed
| pH, 5X | 2.08 | 2.1 | 2.09 | 2.08 | 1.98 | 2.21 | 2.03 | 2.04 | 1.76 | 2.66 | 2.01 | 2.06 | 1.99 | 1.75 | 2.02 | 2 | 1.89 | 2.48 | 1.97 | 2.07 | 1.46 | 5.65 | 2.02 | 2.01 | 1.88 | 1.46 | 1.95 | 2.04
Unit: ppb | W loss (30C), 5X_ppb | PML-1714: 17.787; PML-2019: 20.207; PML-2020: 22.05; PML-2021: 18.684; PML-2022: 18.999; PML-2023: 19.761; PML-2024: 19.383; PML-2025: 19.933; PML-2026: 26.815; PML-2027: 20.728; PML-2028: 21.07; PML-2029: 17.993; PML-2030: 19.67; PML-2031: 24.486; PML-2032: 22.897; PML-2033: 23.351
| W loss (30C), 5X_ppb | PML-1714: 29.72; PML-2034: 36.83; PML-2035: 32.293; PML-2036: 27.015; PML-2037: 36.292; PML-2038: 33.947; PML-2039: 123.185; PML-2040: 29.627; PML-2041: 37.08; PML-2042: 31.159; PML-2043: 36.702; PML-2044: 28.767; PML-2045: 33.664
| W loss (60C), 5X_ppb | PML-1714: 136.596; PML-2019: 153.435; PML-2020: 153.773; PML-2021: 163.549; PML-2022: 152.035; PML-2023: 153.04; PML-2024: 153; PML-2025: 148.701; PML-2026: 149.464; PML-2027: 169.742; PML-2028: 149.309; PML-2029: 157.92; PML-2030: 156.771; PML-2031: 157.944; PML-2032: 153.267; PML-2033: 153.156
| W loss (60C), 5X_ppb | PML-1714: 152.921; PML-2034: 130.439; PML-2035: 163.688; PML-2036: 151.028; PML-2037: 161.445; PML-2038: 157.53; PML-2039: 303.904; PML-2040: 156.25; PML-2041: 141.175; PML-2042: 141.007; PML-2043: 153.401; PML-2044: 139.678; PML-2045: 153.878
place W in a give volume of solution (5X dilution, chemical-DIW=1-4, pre-heated to 30C or 60C) for a period of time, then measure W conc in the solution